## TCXOsourcegrouped
Item	Qty	Reference(s)	Value	LibPart	Footprint	Datasheet	Alt. Order Code	Alt. Supplier	Manufacturer	Note	Order Code	Package	Part Number	Price	Supplier
		BT101	3.7V/2Ah	Device:Battery_Cell	jakub:MIKROE-1120	http://www.farnell.com/datasheets/2369105.pdf			MikroElektronika	2 Ah Li-ion polymer battery	2786900	63x44	MIKROE-1120	11.53	Farnell
		C201	100n	Device:C	Capacitor_SMD:C_0603_1608Metric	~	302010138	Seeed OPL	Multicomp	100nF/50V X7R 0603 ceramic capacitor	1759122	0603	MC0603B104K500		Farnell
		C202	100n	Device:C	Capacitor_SMD:C_0603_1608Metric	~	302010138	Seeed OPL	Multicomp	100nF/50V X7R 0603 ceramic capacitor	1759122	0603	MC0603B104K500		Farnell
		C203	100n	Device:C	Capacitor_SMD:C_0603_1608Metric	~	302010138	Seeed OPL	Multicomp	100nF/50V X7R 0603 ceramic capacitor	1759122	0603	MC0603B104K500		Farnell
		C204	1n	Device:C	Capacitor_SMD:C_0402_1005Metric	~			Murata	1nF/50V C0G/NP0 0402 ceramic capacitor	8819556	0402	GRM1555C1H102JA01D		Farnell
		C205	1n	Device:C	Capacitor_SMD:C_0402_1005Metric	~			Murata	1nF/50V C0G/NP0 0402 ceramic capacitor	8819556	0402	GRM1555C1H102JA01D		Farnell
		C206	1n	Device:C	Capacitor_SMD:C_0402_1005Metric	~			Murata	1nF/50V C0G/NP0 0402 ceramic capacitor	8819556	0402	GRM1555C1H102JA01D		Farnell
		C207	10n	Device:C	Capacitor_SMD:C_0603_1608Metric		302010140	Seeed OPL	Multicomp	10nF/50V X7R 0603 ceramic capacitor	9406182	0603	MCU0603R103KCT	0.01	Farnell
		C208	10n	Device:C	Capacitor_SMD:C_0603_1608Metric		302010140	Seeed OPL	Multicomp	10nF/50V X7R 0603 ceramic capacitor	9406182	0603	MCU0603R103KCT	0.01	Farnell
		C209	100n	Device:C	Capacitor_SMD:C_0603_1608Metric	~	302010138	Seeed OPL	Multicomp	100nF/50V X7R 0603 ceramic capacitor	1759122	0603	MC0603B104K500		Farnell
		C210	1n	Device:C	Capacitor_SMD:C_0402_1005Metric	~			Murata	1nF/50V C0G/NP0 0402 ceramic capacitor	8819556	0402	GRM1555C1H102JA01D		Farnell
		C211	1uF	Device:C	Capacitor_SMD:C_0603_1608Metric	~	302010139	Seeed OPL	TDK	1μF/16V 0603 X7R capacitor	2768390	0603	CGA3E1X7R1C105M080AC		Farnell
		C212	1uF	Device:C	Capacitor_SMD:C_0603_1608Metric	~	302010139	Seeed OPL	TDK	1μF/16V 0603 X7R capacitor	2768390	0603	CGA3E1X7R1C105M080AC		Farnell
		C213	100n	Device:C	Capacitor_SMD:C_0603_1608Metric	~	302010138	Seeed OPL	Multicomp	100nF/50V X7R 0603 ceramic capacitor	1759122	0603	MC0603B104K500		Farnell
		C214	1n	Device:C	Capacitor_SMD:C_0402_1005Metric	~			Murata	1nF/50V C0G/NP0 0402 ceramic capacitor	8819556	0402	GRM1555C1H102JA01D		Farnell
		C215	1n	Device:C	Capacitor_SMD:C_0402_1005Metric	~			Murata	1nF/50V C0G/NP0 0402 ceramic capacitor	8819556	0402	GRM1555C1H102JA01D		Farnell
		C216	100n	Device:C	Capacitor_SMD:C_0603_1608Metric	~	302010138	Seeed OPL	Multicomp	100nF/50V X7R 0603 ceramic capacitor	1759122	0603	MC0603B104K500		Farnell
		C217	1n	Device:C	Capacitor_SMD:C_0402_1005Metric	~			Murata	1nF/50V C0G/NP0 0402 ceramic capacitor	8819556	0402	GRM1555C1H102JA01D		Farnell
		C218	100n	Device:C	Capacitor_SMD:C_0603_1608Metric	~	302010138	Seeed OPL	Multicomp	100nF/50V X7R 0603 ceramic capacitor	1759122	0603	MC0603B104K500		Farnell
		C219	100n	Device:C	Capacitor_SMD:C_0603_1608Metric	~	302010138	Seeed OPL	Multicomp	100nF/50V X7R 0603 ceramic capacitor	1759122	0603	MC0603B104K500		Farnell
		C220	1n	Device:C	Capacitor_SMD:C_0402_1005Metric	~			Murata	1nF/50V C0G/NP0 0402 ceramic capacitor	8819556	0402	GRM1555C1H102JA01D		Farnell
		C221	1n	Device:C	Capacitor_SMD:C_0402_1005Metric	~			Murata	1nF/50V C0G/NP0 0402 ceramic capacitor	8819556	0402	GRM1555C1H102JA01D		Farnell
		C301	1uF	Device:C	Capacitor_SMD:C_0603_1608Metric	~	302010139	Seeed OPL	TDK	1μF/16V 0603 X7R capacitor	2768390	0603	CGA3E1X7R1C105M080AC		Farnell
		C302	10n	Device:C	Capacitor_SMD:C_0603_1608Metric		302010140	Seeed OPL	Multicomp	10nF/50V X7R 0603 ceramic capacitor	9406182	0603	MCU0603R103KCT	0.01	Farnell
		C303	100n	Device:C	Capacitor_SMD:C_0603_1608Metric	~	302010138	Seeed OPL	Multicomp	100nF/50V X7R 0603 ceramic capacitor	1759122	0603	MC0603B104K500		Farnell
		C401	4u7	Device:C	Capacitor_SMD:C_0603_1608Metric				Taiyo Yuden	4.7μF/16V 0603 X5R capacitor	2112741	0603	EMK107ABJ475KA-T	0.19	Farnell
		C402	100n	Device:C	Capacitor_SMD:C_0603_1608Metric		302010138	Seeed OPL	Multicomp	100nF/50V X7R 0603 ceramic capacitor	1759122	0603	MC0603B104K500	0.01	Farnell
		C403	4u7	Device:C	Capacitor_SMD:C_0603_1608Metric				Taiyo Yuden	4.7μF/16V 0603 X5R capacitor	2112741	0603	EMK107ABJ475KA-T	0.19	Farnell
		C404	1uF	Device:C	Capacitor_SMD:C_0603_1608Metric	~	302010139	Seeed OPL	TDK	1μF/16V 0603 X7R capacitor	2768390	0603	CGA3E1X7R1C105M080AC		Farnell
		C405	4u7	Device:C	Capacitor_SMD:C_0603_1608Metric				Taiyo Yuden	4.7μF/16V 0603 X5R capacitor	2112741	0603	EMK107ABJ475KA-T	0.19	Farnell
		C406	1uF	Device:C	Capacitor_SMD:C_0603_1608Metric	~	302010139	Seeed OPL	TDK	1μF/16V 0603 X7R capacitor	2768390	0603	CGA3E1X7R1C105M080AC		Farnell
		C407	1uF	Device:C	Capacitor_SMD:C_0603_1608Metric	~	302010139	Seeed OPL	TDK	1μF/16V 0603 X7R capacitor	2768390	0603	CGA3E1X7R1C105M080AC		Farnell
		C408	1uF	Device:C	Capacitor_SMD:C_0603_1608Metric	~	302010139	Seeed OPL	TDK	1μF/16V 0603 X7R capacitor	2768390	0603	CGA3E1X7R1C105M080AC		Farnell
		D301	BAS16	Device:D	Diode_SMD:D_SOD-323_HandSoldering	~			On Semiconductor	Small Signal Diode 200mA 85V	1459029	SOD-323	BAS16HT1G		Farnell
		D401	LED_R/G	Device:LED_Dual_AACC	jakub:LEDdual_3.2x2.8				Wurth Elektronik	Red/green dual color LED	2322113	1210	150141RV73100	0.273	Farnell
		D402	LED_R/G	Device:LED_Dual_AACC	jakub:LEDdual_3.2x2.8				Wurth Elektronik	Red/green dual color LED	2322113	1210	150141RV73100	0.273	Farnell
		H101	MountingHole	Mechanical:MountingHole	MountingHole:MountingHole_3.2mm_M3	~
		H102	MountingHole	Mechanical:MountingHole	MountingHole:MountingHole_3.2mm_M3	~
		H103	MountingHole	Mechanical:MountingHole	MountingHole:MountingHole_3.2mm_M3	~
		P101	USB_A	Connector:USB_A	jakub:Molex_USB_A				Molex	USB shielded I/O plug type A right angle through hole	2067044	USB-A plug	48037-0001	0.52	Farnell
		P102	SH2M	Connector:Conn_01x02_Male	Connector_JST:JST_XH_S2B-XH-A_1x02_P2.50mm_Horizontal	~	820-1582	RS Components	JST	2-way XH connector 2.5mm pitch crimp style	1516289	2.5mm pitch	S2B-XH-A(LF)(SN)		Farnell
		P103	SMA	jakub:SMA	jakub:SMA				Molex	SMA RF Coaxial Connector Right Angle	2293854	SMA R/A	73251-2200		Farnell
		Q401	NX3008	Device:Q_PMOS_GSD	Package_TO_SOT_SMD:SOT-23	~	305030026	Seeed OPL	Nexperia	30 V 230 mA P-channel Trench MOSFET	2069547	SOT-23	NX3008PBK,215		Farnell
		R201	470k	Device:R	Resistor_SMD:R_0603_1608Metric		301010190	Seeed OPL	Multicomp	470kΩ/1% 0603 resistor	2073512	0603	MCMR06X4703FTL	0.01	Farnell
		R202	470k	Device:R	Resistor_SMD:R_0603_1608Metric		301010190	Seeed OPL	Multicomp	470kΩ/1% 0603 resistor	2073512	0603	MCMR06X4703FTL	0.01	Farnell
		R203	300R	Device:R	Resistor_SMD:R_0402_1005Metric	~			Multicomp	300Ω/1% 0402 resistor	2447155	0402	MCWR04X3000FTL		Farnell
		R204	300R	Device:R	Resistor_SMD:R_0402_1005Metric	~			Multicomp	300Ω/1% 0402 resistor	2447155	0402	MCWR04X3000FTL		Farnell
		R205	300R	Device:R	Resistor_SMD:R_0402_1005Metric	~			Multicomp	300Ω/1% 0402 resistor	2447155	0402	MCWR04X3000FTL		Farnell
		R206	300R	Device:R	Resistor_SMD:R_0402_1005Metric	~			Multicomp	300Ω/1% 0402 resistor	2447155	0402	MCWR04X3000FTL		Farnell
		R207	300R	Device:R	Resistor_SMD:R_0402_1005Metric	~			Multicomp	300Ω/1% 0402 resistor	2447155	0402	MCWR04X3000FTL		Farnell
		R208	300R	Device:R	Resistor_SMD:R_0402_1005Metric	~			Multicomp	300Ω/1% 0402 resistor	2447155	0402	MCWR04X3000FTL		Farnell
		R301	100k	Device:R	Resistor_SMD:R_0603_1608Metric		301010196	Seeed OPL	Multicomp	100kΩ/1% 0603 resistor	2447226	0603	MCWR06X1003FTL	0.01	Farnell
		R302	100k	Device:R	Resistor_SMD:R_0603_1608Metric		301010196	Seeed OPL	Multicomp	100kΩ/1% 0603 resistor	2447226	0603	MCWR06X1003FTL	0.01	Farnell
		R401	162k	Device:R	Resistor_SMD:R_0603_1608Metric				Multicomp	162kΩ/1% 0603 resistor	2138519	0603	CRCW0603162KFKEA	0.01	Farnell
		R402	100k	Device:R	Resistor_SMD:R_0603_1608Metric		301010196	Seeed OPL	Multicomp	100kΩ/1% 0603 resistor	2447226	0603	MCWR06X1003FTL	0.01	Farnell
		R403	470k	Device:R	Resistor_SMD:R_0603_1608Metric		301010190	Seeed OPL	Multicomp	470kΩ/1% 0603 resistor	2073512	0603	MCMR06X4703FTL	0.01	Farnell
		R404	2k2	Device:R	Resistor_SMD:R_0603_1608Metric		301010200	Seeed OPL	Multicomp	2.2kΩ/1% 0603 resistor	2447320	0603	MCWR06X2201FTL	0.01	Farnell
		R405	2k2	Device:R	Resistor_SMD:R_0603_1608Metric		301010200	Seeed OPL	Multicomp	2.2kΩ/1% 0603 resistor	2447320	0603	MCWR06X2201FTL	0.01	Farnell
		R406	2k2	Device:R	Resistor_SMD:R_0603_1608Metric		301010200	Seeed OPL	Multicomp	2.2kΩ/1% 0603 resistor	2447320	0603	MCWR06X2201FTL	0.01	Farnell
		R407	1k5	Device:R	Resistor_SMD:R_0603_1608Metric		301010189	Seeed OPL	Multicomp	1.5kΩ/1% 0603 resistor	2447279	0603	MCWR06X1501FTL	0.01	Farnell
		R408	1k5	Device:R	Resistor_SMD:R_0603_1608Metric		301010189	Seeed OPL	Multicomp	1.5kΩ/1% 0603 resistor	2447279	0603	MCWR06X1501FTL	0.01	Farnell
		R409	2k2	Device:R	Resistor_SMD:R_0603_1608Metric		301010200	Seeed OPL	Multicomp	2.2kΩ/1% 0603 resistor	2447320	0603	MCWR06X2201FTL	0.01	Farnell
		SW101	SW_Push	Switch:SW_Push	Button_Switch_THT:SW_PUSH_6mm_H13mm	~			TE Connectivity	Tactile Switch 9.4 mm button actuator	2533101	6x6 mm	2-1825910-7		Farnell
		SW201	SW_Rotary1x6	jakub:SW_Rotary1x6	jakub:Nidec_Copal_SS-10-16	http://www.farnell.com/datasheets/2604296.pdf
		U201	LVC1G80	jakub:74LVC1G80	Package_SO:TSOP-5_1.65x3.05mm_P0.95mm	http://www.ti.com/lit/sg/scyt129e/scyt129e.pdf			Nexperia	Single D-type flip-flop positive-edge trigger	2445069	SC-74A	74LVC1G80GV,125		Farnell
		U202	LVC163	74xx:74LS163	Package_SO:TSSOP-16_4.4x5mm_P0.65mm	http://www.ti.com/lit/gpn/sn74LS163	1727-3097-1-ND	Digi-Key	Nexperia	Presettable synchronous 4-bit binary counter with synchronous reset	771-74LVC163PW-T	TSSOP-16	74LVC163PW,118		Mouser
		U203	AUC1G04	jakub:74AUC1G04	Package_TO_SOT_SMD:SOT-353_SC-70-5_Handsoldering	http://www.ti.com/lit/sg/scyt129e/scyt129e.pdf			Texas Instruments	Single Inverter Gate	2334905	SC-70-5	SN74AUC1G04DCKR		Farnell
		U204	AUC2G04	jakub:74AUC2G04	Package_TO_SOT_SMD:SOT-363_SC-70-6_Handsoldering	http://www.ti.com/lit/sg/scyt129e/scyt129e.pdf			Texas Instruments	Dual Inverter Gate	1606290	SC-70-6	SN74AUC2G04DCKR		Farnell
		U205	AUC2G04	jakub:74AUC2G04	Package_TO_SOT_SMD:SOT-363_SC-70-6_Handsoldering	http://www.ti.com/lit/sg/scyt129e/scyt129e.pdf			Texas Instruments	Dual Inverter Gate	1606290	SC-70-6	SN74AUC2G04DCKR		Farnell
		U206	AUC2G04	jakub:74AUC2G04	Package_TO_SOT_SMD:SOT-363_SC-70-6_Handsoldering	http://www.ti.com/lit/sg/scyt129e/scyt129e.pdf			Texas Instruments	Dual Inverter Gate	1606290	SC-70-6	SN74AUC2G04DCKR		Farnell
		U301	LVC2G04	74xGxx:74LVC2G04	Package_TO_SOT_SMD:SOT-23-6	http://www.ti.com/lit/sg/scyt129e/scyt129e.pdf			Texas Instruments	Dual Inverter Gate	1287594	SOT-23-6	SN74LVC2G04DBVR		Farnell
		U401	TLV3012	jakub:TLV3012	Package_TO_SOT_SMD:SOT-23-6				Texas Instruments	Nanopower 1.8V SOT23 comparator with voltage reference	2769377	SOT-23-6	TLV3012AIDBVR	1.74	Farnell
		U402	MCP73831	Battery_Management:MCP73831-2-OT	Package_TO_SOT_SMD:SOT-23-5	http://ww1.microchip.com/downloads/en/DeviceDoc/20001984g.pdf			Microchip	Single-cell fully integrated Li-Ion Li-Pol charger	1840935	SOT-23-5	MCP73831T-2DCI/OT		Farnell
		U403	MCP1702T-3302	Regulator_Linear:MCP1703A-3302_SOT23	Package_TO_SOT_SMD:SOT-23	http://ww1.microchip.com/downloads/en/DeviceDoc/20005122B.pdf			Microchip	3.3 V 250 mA Low Quiescent Current LDO Regulator	1331490	SOT-23	MCP1702T-3302E/CB		Farnell
		U404	MCP1702T-2502	Regulator_Linear:MCP1703A-2502_SOT23	Package_TO_SOT_SMD:SOT-23	http://ww1.microchip.com/downloads/en/DeviceDoc/20005122B.pdf			Microchip	2.5 V 250 mA Low Quiescent Current LDO Regulator	1627173	SOT-23	MCP1702T-2502E/CB		Farnell
		X201	40.0 MHz	Oscillator:SG-8002CA	Oscillator:Oscillator_SMD_EuroQuartz_XO32-4Pin_3.2x2.5mm_HandSoldering	https://support.epson.biz/td/api/doc_check.php?mode=dl&lang=en&Parts=SG-8002DC			ILSI America	40.0 MHz TCXO oscillator	2509375	SMD 3.2x2.5	I537-2P3-40.0000MHZ		Farnell

Collated Components:

Item	Qty	Reference(s)	Value	LibPart	Footprint	Datasheet	Alt. Order Code	Alt. Supplier	Manufacturer	Note	Order Code	Package	Part Number	Price	Supplier
1	1	BT101	3.7V/2Ah	Device:Battery_Cell	jakub:MIKROE-1120	http://www.farnell.com/datasheets/2369105.pdf			MikroElektronika	2 Ah Li-ion polymer battery	2786900	63x44	MIKROE-1120	11.53	Farnell
2	10	C201, C202, C203, C209, C213, C216, C218, C219, C303, C402	100n	Device:C	Capacitor_SMD:C_0603_1608Metric	~	302010138	Seeed OPL	Multicomp	100nF/50V X7R 0603 ceramic capacitor	1759122	0603	MC0603B104K500	0.01	Farnell
3	9	C204, C205, C206, C210, C214, C215, C217, C220, C221	1n	Device:C	Capacitor_SMD:C_0402_1005Metric	~			Murata	1nF/50V C0G/NP0 0402 ceramic capacitor	8819556	0402	GRM1555C1H102JA01D		Farnell
4	3	C207, C208, C302	10n	Device:C	Capacitor_SMD:C_0603_1608Metric		302010140	Seeed OPL	Multicomp	10nF/50V X7R 0603 ceramic capacitor	9406182	0603	MCU0603R103KCT	0.01	Farnell
5	7	C211, C212, C301, C404, C406, C407, C408	1uF	Device:C	Capacitor_SMD:C_0603_1608Metric	~	302010139	Seeed OPL	TDK	1μF/16V 0603 X7R capacitor	2768390	0603	CGA3E1X7R1C105M080AC		Farnell
6	3	C401, C403, C405	4u7	Device:C	Capacitor_SMD:C_0603_1608Metric				Taiyo Yuden	4.7μF/16V 0603 X5R capacitor	2112741	0603	EMK107ABJ475KA-T	0.19	Farnell
7	1	D301	BAS16	Device:D	Diode_SMD:D_SOD-323_HandSoldering	~			On Semiconductor	Small Signal Diode 200mA 85V	1459029	SOD-323	BAS16HT1G		Farnell
8	2	D401, D402	LED_R/G	Device:LED_Dual_AACC	jakub:LEDdual_3.2x2.8				Wurth Elektronik	Red/green dual color LED	2322113	1210	150141RV73100	0.273	Farnell
9	3	H101, H102, H103	MountingHole	Mechanical:MountingHole	MountingHole:MountingHole_3.2mm_M3	~
10	1	P101	USB_A	Connector:USB_A	jakub:Molex_USB_A				Molex	USB shielded I/O plug type A right angle through hole	2067044	USB-A plug	48037-0001	0.52	Farnell
11	1	P102	SH2M	Connector:Conn_01x02_Male	Connector_JST:JST_XH_S2B-XH-A_1x02_P2.50mm_Horizontal	~	820-1582	RS Components	JST	2-way XH connector 2.5mm pitch crimp style	1516289	2.5mm pitch	S2B-XH-A(LF)(SN)		Farnell
12	1	P103	SMA	jakub:SMA	jakub:SMA				Molex	SMA RF Coaxial Connector Right Angle	2293854	SMA R/A	73251-2200		Farnell
13	1	Q401	NX3008	Device:Q_PMOS_GSD	Package_TO_SOT_SMD:SOT-23	~	305030026	Seeed OPL	Nexperia	30 V 230 mA P-channel Trench MOSFET	2069547	SOT-23	NX3008PBK,215		Farnell
14	3	R201, R202, R403	470k	Device:R	Resistor_SMD:R_0603_1608Metric		301010190	Seeed OPL	Multicomp	470kΩ/1% 0603 resistor	2073512	0603	MCMR06X4703FTL	0.01	Farnell
15	6	R203, R204, R205, R206, R207, R208	300R	Device:R	Resistor_SMD:R_0402_1005Metric	~			Multicomp	300Ω/1% 0402 resistor	2447155	0402	MCWR04X3000FTL		Farnell
16	3	R301, R302, R402	100k	Device:R	Resistor_SMD:R_0603_1608Metric		301010196	Seeed OPL	Multicomp	100kΩ/1% 0603 resistor	2447226	0603	MCWR06X1003FTL	0.01	Farnell
17	1	R401	162k	Device:R	Resistor_SMD:R_0603_1608Metric				Multicomp	162kΩ/1% 0603 resistor	2138519	0603	CRCW0603162KFKEA	0.01	Farnell
18	4	R404, R405, R406, R409	2k2	Device:R	Resistor_SMD:R_0603_1608Metric		301010200	Seeed OPL	Multicomp	2.2kΩ/1% 0603 resistor	2447320	0603	MCWR06X2201FTL	0.01	Farnell
19	2	R407, R408	1k5	Device:R	Resistor_SMD:R_0603_1608Metric		301010189	Seeed OPL	Multicomp	1.5kΩ/1% 0603 resistor	2447279	0603	MCWR06X1501FTL	0.01	Farnell
20	1	SW101	SW_Push	Switch:SW_Push	Button_Switch_THT:SW_PUSH_6mm_H13mm	~			TE Connectivity	Tactile Switch 9.4 mm button actuator	2533101	6x6 mm	2-1825910-7		Farnell
21	1	SW201	SW_Rotary1x6	jakub:SW_Rotary1x6	jakub:Nidec_Copal_SS-10-16	http://www.farnell.com/datasheets/2604296.pdf
22	1	U201	LVC1G80	jakub:74LVC1G80	Package_SO:TSOP-5_1.65x3.05mm_P0.95mm	http://www.ti.com/lit/sg/scyt129e/scyt129e.pdf			Nexperia	Single D-type flip-flop positive-edge trigger	2445069	SC-74A	74LVC1G80GV,125		Farnell
23	1	U202	LVC163	74xx:74LS163	Package_SO:TSSOP-16_4.4x5mm_P0.65mm	http://www.ti.com/lit/gpn/sn74LS163	1727-3097-1-ND	Digi-Key	Nexperia	Presettable synchronous 4-bit binary counter with synchronous reset	771-74LVC163PW-T	TSSOP-16	74LVC163PW,118		Mouser
24	1	U203	AUC1G04	jakub:74AUC1G04	Package_TO_SOT_SMD:SOT-353_SC-70-5_Handsoldering	http://www.ti.com/lit/sg/scyt129e/scyt129e.pdf			Texas Instruments	Single Inverter Gate	2334905	SC-70-5	SN74AUC1G04DCKR		Farnell
25	3	U204, U205, U206	AUC2G04	jakub:74AUC2G04	Package_TO_SOT_SMD:SOT-363_SC-70-6_Handsoldering	http://www.ti.com/lit/sg/scyt129e/scyt129e.pdf			Texas Instruments	Dual Inverter Gate	1606290	SC-70-6	SN74AUC2G04DCKR		Farnell
26	1	U301	LVC2G04	74xGxx:74LVC2G04	Package_TO_SOT_SMD:SOT-23-6	http://www.ti.com/lit/sg/scyt129e/scyt129e.pdf			Texas Instruments	Dual Inverter Gate	1287594	SOT-23-6	SN74LVC2G04DBVR		Farnell
27	1	U401	TLV3012	jakub:TLV3012	Package_TO_SOT_SMD:SOT-23-6				Texas Instruments	Nanopower 1.8V SOT23 comparator with voltage reference	2769377	SOT-23-6	TLV3012AIDBVR	1.74	Farnell
28	1	U402	MCP73831	Battery_Management:MCP73831-2-OT	Package_TO_SOT_SMD:SOT-23-5	http://ww1.microchip.com/downloads/en/DeviceDoc/20001984g.pdf			Microchip	Single-cell fully integrated Li-Ion Li-Pol charger	1840935	SOT-23-5	MCP73831T-2DCI/OT		Farnell
29	1	U403	MCP1702T-3302	Regulator_Linear:MCP1703A-3302_SOT23	Package_TO_SOT_SMD:SOT-23	http://ww1.microchip.com/downloads/en/DeviceDoc/20005122B.pdf			Microchip	3.3 V 250 mA Low Quiescent Current LDO Regulator	1331490	SOT-23	MCP1702T-3302E/CB		Farnell
30	1	U404	MCP1702T-2502	Regulator_Linear:MCP1703A-2502_SOT23	Package_TO_SOT_SMD:SOT-23	http://ww1.microchip.com/downloads/en/DeviceDoc/20005122B.pdf			Microchip	2.5 V 250 mA Low Quiescent Current LDO Regulator	1627173	SOT-23	MCP1702T-2502E/CB		Farnell
31	1	X201	40.0 MHz	Oscillator:SG-8002CA	Oscillator:Oscillator_SMD_EuroQuartz_XO32-4Pin_3.2x2.5mm_HandSoldering	https://support.epson.biz/td/api/doc_check.php?mode=dl&lang=en&Parts=SG-8002DC			ILSI America	40.0 MHz TCXO oscillator	2509375	SMD 3.2x2.5	I537-2P3-40.0000MHZ		Farnell

## Seeed
Designator	SKU	Qty
C201, C202, C203, C209, C213, C216, C218, C219, C303, C402	302010138	10
C207, C208, C302	302010140	3
C211, C212, C301, C404, C406, C407, C408	302010139	7
Q401	305030026	1
R201, R202, R403	301010190	3
R301, R302, R402	301010196	3
R404, R405, R406, R409	301010200	4
R407, R408	301010189	2